## Qualified Products
Charging Station Package Qualified Product List (December 2024)
Network Service Provider | EVSE Type (L2 or DCFC) | Hardware Brand | Model | Application (Community and/or Fleet) | Gateway/ Satellite | Ports | Max Output Rating (kW per port) | Mounting Configuration | Cable Length (ft) | Cell Modem | LCD Display | ENERGY STAR Certified | More Information | Sales Point of Contact Name | Sales Point of Contact Email | Sales Point of Contact Phone
ChargePoint | L2 | ChargePoint | CPF50-L18 | Community and Fleet | Satellite | Single/J1772 | 12 | Wall Mount | 18 | Yes | No | Yes | https://www.chargepoint.com/products/commercial/ | Sean Koning | sean.koning@chargepoint.com | 612-270-2896
ChargePoint | L2 | ChargePoint | CPF50-L18-PEDMNT-CMK6 | Community and Fleet | Satellite | Single/J1772 | 12 | Pedestal Mount | 18 | Yes | No | Yes | https://www.chargepoint.com/products/commercial/ | Sean Koning | sean.koning@chargepoint.com | 612-270-2896
ChargePoint | L2 | ChargePoint | CPF50-L18-PEDMNT-CMK6-DUAL | Community and Fleet | Satellite | Dual / J1772 | 12 | Pedestal Mount | 18 | Yes | No | Yes | https://www.chargepoint.com/products/commercial/ | Sean Koning | sean.koning@chargepoint.com | 612-270-2896
ChargePoint | L2 | ChargePoint | CPF50-L18-PEDMNT | Community and Fleet | Satellite | Single/J1772 | 12 | Pedestal Mount | 18 | Yes | No | Yes | https://www.chargepoint.com/products/commercial/ | Sean Koning | sean.koning@chargepoint.com | 612-270-2896
ChargePoint | L2 | ChargePoint | CPF50-L18-PEDMNT-DUAL | Community and Fleet | Satellite | Dual / J1772 | 12 | Pedestal Mount | 18 | Yes | No | Yes | https://www.chargepoint.com/products/commercial/ | Sean Koning | sean.koning@chargepoint.com | 612-270-2896
ChargePoint | L2 | ChargePoint | CPF50-L18-WALLMNT-CMK6 | Community and Fleet | Satellite | Single/J1772 | 12 | Wall Mount | 18 | Yes | No | Yes | https://www.chargepoint.com/products/commercial/ | Sean Koning | sean.koning@chargepoint.com | 612-270-2896
ChargePoint | L2 | ChargePoint | CPF50-L23 | Community and Fleet | Satellite | Single/J1772 | 12 | Wall Mount | 23 | Yes | No | Yes | https://www.chargepoint.com/products/commercial/ | Sean Koning | sean.koning@chargepoint.com | 612-270-2896
ChargePoint | L2 | ChargePoint | CPF50-L23-PEDMNT-CMK8 | Community and Fleet | Satellite | Single/J1772 | 12 | Pedestal Mount | 23 | Yes | No | Yes | https://www.chargepoint.com/products/commercial/ | Sean Koning | sean.koning@chargepoint.com | 612-270-2896
ChargePoint | L2 | ChargePoint | CPF50-L23-PEDMNT-CMK8-DUAL | Community and Fleet | Satellite | Dual / J1772 | 12 | Pedestal Mount | 23 | Yes | No | Yes | https://www.chargepoint.com/products/commercial/ | Sean Koning | sean.koning@chargepoint.com | 612-270-2896
ChargePoint | L2 | ChargePoint | CPF50-L23-PEDMNT | Community and Fleet | Satellite | Single/J1772 | 12 | Pedestal Mount | 23 | Yes | No | Yes | https://www.chargepoint.com/products/commercial/ | Sean Koning | sean.koning@chargepoint.com | 612-270-2896
ChargePoint | L2 | ChargePoint | CPF50-L23-PEDMNT-DUAL | Community and Fleet | Satellite | Dual / J1772 | 12 | Pedestal Mount | 23 | Yes | No | Yes | https://www.chargepoint.com/products/commercial/ | Sean Koning | sean.koning@chargepoint.com | 612-270-2896
ChargePoint | L2 | ChargePoint | CPF50-L23-WALLMNT-CMK8 | Community and Fleet | Satellite | Single/J1772 | 12 | Wall Mount | 23 | Yes | No | Yes | https://www.chargepoint.com/products/commercial/ | Sean Koning | sean.koning@chargepoint.com | 612-270-2896
ChargePoint | L2 | ChargePoint | CT4011-GW1 | Community and Fleet | Gateway | Single/J1772 | 7.2 | Pedestal Mount | 18 | Yes | Yes | Yes | https://www.chargepoint.com/products/commercial/ | Sean Koning | sean.koning@chargepoint.com | 612-270-2896
ChargePoint | L2 | ChargePoint | CT4013-GW1 | Community and Fleet | Gateway | Single/J1772 | 7.2 | Wall Mount | 18 | Yes | Yes | Yes | https://www.chargepoint.com/products/commercial/ | Sean Koning | sean.koning@chargepoint.com | 612-270-2896
ChargePoint | L2 | ChargePoint | CT4021-GW1 | Community and Fleet | Gateway | Dual / J1772 | 7.2 | Pedestal Mount | 18 | Yes | Yes | Yes | https://www.chargepoint.com/products/commercial/ | Sean Koning | sean.koning@chargepoint.com | 612-270-2896
ChargePoint | L2 | ChargePoint | CT4023-GW1 | Community and Fleet | Gateway | Dual / J1772 | 7.2 | Wall Mount | 18 | Yes | Yes | Yes | https://www.chargepoint.com/products/commercial/ | Sean Koning | sean.koning@chargepoint.com | 612-270-2896
ChargePoint | L2 | ChargePoint | CT4025-GW1 | Community and Fleet | Gateway | Dual / J1772 | 7.2 | Pedestal Mount | 23 | Yes | Yes | Yes | https://www.chargepoint.com/products/commercial/ | Sean Koning | sean.koning@chargepoint.com | 612-270-2896
ChargePoint | L2 | ChargePoint | CT4027-GW1 | Community and Fleet | Gateway | Dual / J1772 | 7.2 | Wall Mount | 23 | Yes | Yes | Yes | https://www.chargepoint.com/products/commercial/ | Sean Koning | sean.koning@chargepoint.com | 612-270-2896
ChargePoint | L2 | ChargePoint | CP6011B-80A-L5.5 | Community and Fleet | Gateway | Single / J1772 | 19.2 | Pedestal | 18 | Yes | Yes | Yes | https://www.chargepoint.com/products/commercial/ | Sean Koning | sean.koning@chargepoint.com | 612-270-2896
ChargePoint | L2 | ChargePoint | CP6013B-80A-L5.5 | Community and Fleet | Gateway | Single / J1772 | 19.2 | Wall | 18 | Yes | Yes | Yes | https://www.chargepoint.com/products/commercial/ | Sean Koning | sean.koning@chargepoint.com | 612-270-2896
ChargePoint | L2 | ChargePoint | CP6021B-80A-L5.5 | Community and Fleet | Gateway | Dual / J1772 | 19.2 | Pedestal | 18 | Yes | Yes | Yes | https://www.chargepoint.com/products/commercial/ | Sean Koning | sean.koning@chargepoint.com | 612-270-2896
ChargePoint | L2 | ChargePoint | CP6023B-80A-L5.5 | Community and Fleet | Gateway | Dual / J1772 | 19.2 | Wall | 18 | Yes | Yes | Yes | https://www.chargepoint.com/products/commercial/ | Sean Koning | sean.koning@chargepoint.com | 612-270-2896
ChargePoint | L2 | ChargePoint | CP6011B-80A-L7 | Community and Fleet | Gateway | Single / J1772 | 19.2 | Pedestal | 23 | Yes | Yes | Yes | https://www.chargepoint.com/products/commercial/ | Sean Koning | sean.koning@chargepoint.com | 612-270-2896
ChargePoint | L2 | ChargePoint | CP6013B-80A-L7 | Community and Fleet | Gateway | Single / J1772 | 19.2 | Wall | 23 | Yes | Yes | Yes | https://www.chargepoint.com/products/commercial/ | Sean Koning | sean.koning@chargepoint.com | 612-270-2896
ChargePoint | L2 | ChargePoint | CP6021B-80A-L7 | Community and Fleet | Gateway | Dual / J1772 | 19.2 | Pedestal | 23 | Yes | Yes | Yes | https://www.chargepoint.com/products/commercial/ | Sean Koning | sean.koning@chargepoint.com | 612-270-2896
ChargePoint | L2 | ChargePoint | CP6023B-80A-L7 | Community and Fleet | Gateway | Dual / J1772 | 19.2 | Wall | 23 | Yes | Yes | Yes | https://www.chargepoint.com/products/commercial/ | Sean Koning | sean.koning@chargepoint.com | 612-270-2896
ChargePoint | DCFC | ChargePoint | CPE250C-625-CCS1-200A-CHD | Fleet | Gateway | 1 CCS1 / 1 CHAdeMO, 1 active at a time | 62.5 | Pedestal Mount | 15 | Yes | Yes | n/a | https://www.chargepoint.com/products/commercial/ | Sean Koning | sean.koning@chargepoint.com | 612-270-2896
ChargePoint | DCFC | ChargePoint | CPE250C-625-CCS1-200A-CHD (Paired) | Fleet | Gateway | 2 CCS1 / 2 CHAdeMO, 1 active at a time | 125 | Pedestal Mount | 15 | Yes | Yes | n/a | https://www.chargepoint.com/products/commercial/ | Sean Koning | sean.koning@chargepoint.com | 612-270-2896
ChargePoint | DCFC | ChargePoint | EXPP-PL1021A-5A1S1-2A3S1 | Community and Fleet | Gateway | 1 CCS1 / 1 CHAdeMO | up to 350 | Pedestal Mount | 15 | Yes | Yes | n/a | https://www.chargepoint.com/products/commercial/ | Sean Koning | sean.koning@chargepoint.com | 612-270-2896
ChargePoint | DCFC | ChargePoint | EXPP-PL1011A-5A1S1 | Community and Fleet | Gateway | Single / CCS1 | up to 350 | Pedestal Mount | 15 | Yes | Yes | n/a | https://www.chargepoint.com/products/commercial/ | Sean Koning | sean.koning@chargepoint.com | 612-270-2896
ChargePoint | DCFC | ChargePoint | EXPP-PL1011X-2A1S1 | Community and Fleet | Gateway | Single / CCS1 | up to 200 | Pedestal Mount | 15 | Yes | No | n/a | https://www.chargepoint.com/products/commercial/ | Sean Koning | sean.koning@chargepoint.com | 612-270-2896
ChargePoint | DCFC | ChargePoint | EXPP-PL1011X-5A1S1 | Community and Fleet | Gateway | Single / CCS1 | up to 350 | Pedestal Mount | 15 | Yes | No | n/a | https://www.chargepoint.com/products/commercial/ | Sean Koning | sean.koning@chargepoint.com | 612-270-2896
ChargePoint | DCFC | ChargePoint | EXPP-PL1021X-2A1S1-2A1S1 | Community and Fleet | Gateway | Dual / CCS1 | up to 200 | Pedestal Mount | 15 | Yes | No | n/a | https://www.chargepoint.com/products/commercial/ | Sean Koning | sean.koning@chargepoint.com | 612-270-2896
ChargePoint | DCFC | ChargePoint | EXPP-PL1021X-5A1S1-5A1S1 | Community and Fleet | Gateway | Dual / CCS1 | up to 350 | Pedestal Mount | 15 | Yes | No | n/a | https://www.chargepoint.com/products/commercial/ | Sean Koning | sean.koning@chargepoint.com | 612-270-2896
ChargePoint | DCFC | ChargePoint | EXPP-PL1014X-5A1M00 | Community and Fleet | Gateway | Single / CCS1 | up to 350 | Gantry/Wall | 25 | Yes | No | n/a | https://www.chargepoint.com/products/commercial/ | Sean Koning | sean.koning@chargepoint.com | 612-270-2896
ChargePoint | DCFC | ChargePoint | EXPP-PL1024X-5A1M00-5A1M00 | Community and Fleet | Gateway | Dual / CCS1 | up to 350 | Gantry/Wall | 25 | Yes | No | n/a | https://www.chargepoint.com/products/commercial/ | Sean Koning | sean.koning@chargepoint.com | 612-270-2896
ChargePoint | DCFC | ChargePoint | EXPP-PB1000-500A-PD | Community and Fleet | Gateway | n/a | up to 500 | Pedestal Mount | n/a | n/a | n/a | n/a | https://www.chargepoint.com/products/commercial/ | Sean Koning | sean.koning@chargepoint.com | 612-270-2896
ChargePoint | DCFC | ChargePoint | EXPP-PM-40KW | Community and Fleet | n/a | n/a | n/a | n/a | n/a | n/a | n/a | n/a | https://www.chargepoint.com/products/commercial/ | Sean Koning | sean.koning@chargepoint.com | 612-270-2896
OpConnect | L2 | ClipperCreek | HCS-40-N-C | Community and Fleet | Gateway/Satellite | Single / J1772 | 7.2 | Wall | 25 | Yes | No | Yes | www.clippercreek.com | Andrew Lee | alee@opconnect.com | (562) 667-7582
OpConnect | L2 | ClipperCreek | HCS-40-N-B | Community and Fleet | Gateway | Singe / J1772 | 7.2 | Wall | 25 | No | No | Yes | www.clippercreek.com | Andrew Lee | alee@opconnect.com | (562) 667-7582
OpConnect | L2 | ClipperCreek | HCS-50-N-C | Community and Fleet | Gateway/Satellite | Single / J1772 | 9.6 | Wall | 25 | Yes | No | Yes | www.clippercreek.com | Andrew Lee | alee@opconnect.com | (562) 667-7582
OpConnect | L2 | ClipperCreek | HCS-50-N-B | Community and Fleet | Gateway | Singe / J1772 | 9.6 | Wall | 25 | No | No | Yes | www.clippercreek.com | Andrew Lee | alee@opconnect.com | (562) 667-7582
OpConnect | L2 | ClipperCreek | HCS-60-N-C | Community and Fleet | Gateway/Satellite | Single / J1772 | 11.5 | Wall | 25 | Yes | No | Yes | www.clippercreek.com | Andrew Lee | alee@opconnect.com | (562) 667-7582
OpConnect | L2 | ClipperCreek | HCS-60-N-B | Community and Fleet | Gateway | Singe / J1772 | 11.5 | Wall | 25 | No | No | Yes | www.clippercreek.com | Andrew Lee | alee@opconnect.com | (562) 667-7582
OpConnect | L2 | ClipperCreek | HCS-80-N-C | Community and Fleet | Gateway/Satellite | Single / J1772 | 15.4 | Wall | 25 | Yes | No | Yes | www.clippercreek.com | Andrew Lee | alee@opconnect.com | (562) 667-7582
OpConnect | L2 | ClipperCreek | HCS-80-N-B | Community and Fleet | Gateway | Single / J1772 | 15.4 | Wall | 25 | Yes | No | Yes | www.clippercreek.com | Andrew Lee | alee@opconnect.com | (562) 667-7582
OpConnect | L2 | ClipperCreek | CS-100-N-C | Community and Fleet | Gateway/Satellite | Singe / J1772 | 19.2 | Pedestal | 25 | Yes | No | Yes | www.clippercreek.com | Andrew Lee | alee@opconnect.com | (562) 667-7582
OpConnect | L2 | ClipperCreek | CS-100-N-B | Community and Fleet | Gateway | Singe / J1772 | 19.2 | Pedestal | 25 | Yes | No | Yes | www.clippercreek.com | Andrew Lee | alee@opconnect.com | (562) 667-7582
OpConnect | L2 | LiteOn | IC3 | Community and Fleet | Gateway/Satellite | Single / J1772 | 7.2 | Wall or Pedestal | 25 | Yes | Yes | Yes | www.liteon.com | Andrew Lee | alee@opconnect.com | (562) 667-7582
OpConnect | L2 | LiteOn | SC3 | Community and Fleet | Gateway/Satellite | Single / J1772 | 7.2 | Wall or Pedestal | 25 | Yes | Yes | Yes | www.liteon.com | Andrew Lee | alee@opconnect.com | (562) 667-7582
OpConnect | L2 | BTC Power | L2W-30-240-16 | Community and Fleet | Satelite | Single / J1772 | 7.2 | Wall | 25 | Yes | Yes | Yes | www.btcpower.com | Andrew Lee | alee@opconnect.com | (562) 667-7582
OpConnect | L2 | BTC Power | L2W-30-240-15 | Community and Fleet | Satelite | Dual / J1772 | 7.2 | Wall | 25 | Yes | Yes | Yes | www.btcpower.com | Andrew Lee | alee@opconnect.com | (562) 667-7582
OpConnect | L2 | BTC Power | L2P-30-240-16 | Community and Fleet | Satelite | Singe / J1772 | 7.2 | Pedestal | 25 | Yes | Yes | Yes | www.btcpower.com | Andrew Lee | alee@opconnect.com | (562) 667-7582
OpConnect | L2 | BTC Power | L2P-30-240-15 | Community and Fleet | Satelite | Dual / J1772 | 7.2 | Pedestal | 25 | Yes | Yes | Yes | www.btcpower.com | Andrew Lee | alee@opconnect.com | (562) 667-7582
OpConnect | L2 | BTC Power | L2W-40-240-16 | Community and Fleet | Satelite | Single / J1772 | 9.6 | Wall | 25 | Yes | Yes | Yes | www.btcpower.com | Andrew Lee | alee@opconnect.com | (562) 667-7582
OpConnect | L2 | BTC Power | L2W-40-240-15 | Community and Fleet | Satelite | Dual / J1772 | 9.6 | Wall | 25 | Yes | Yes | Yes | www.btcpower.com | Andrew Lee | alee@opconnect.com | (562) 667-7582
OpConnect | L2 | BTC Power | L2P-40-240-16 | Community and Fleet | Satelite | Single / J1772 | 9.6 | Pedestal | 25 | Yes | Yes | Yes | www.btcpower.com | Andrew Lee | alee@opconnect.com | (562) 667-7582
OpConnect | L2 | BTC Power | L2P-40-240-15 | Community and Fleet | Satelite | Dual / J1772 | 9.6 | Pedestal | 25 | Yes | Yes | Yes | www.btcpower.com | Andrew Lee | alee@opconnect.com | (562) 667-7582
OpConnect | L2 | LiteOn | IC80 | Community and Fleet | Gateway | Single / J1772 | 19.2 | Wall / Pedestal | 25 | Yes | No | Yes | www.liteon.com | Andrew Lee | alee@opconnect.com | (562) 667-7582
OpConnect | L2 | LiteOn | SC80 | Community and Fleet | Satellite | Single / J1772 | 19.2 | Wall / Pedestal | 25 | No | No | Yes | www.liteon.com | Andrew Lee | alee@opconnect.com | (562) 667-7582
OpConnect | DCFC | BTC Power | L3S-50-480-01 | Fleet | Satelite | J1772 / CHAdeMo | 50 | Pedestal | 25 | Yes | Yes | Yes | www.btcpower.com | Andrew Lee | alee@opconnect.com | (562) 667-7582
OpConnect | DCFC | BTC Power | L3R-100-480-01 | Fleet | Satelite | J1772 / CHAdeMo | 100 | Pedestal | 25 | Yes | Yes | Yes | www.btcpower.com | Andrew Lee | alee@opconnect.com | (562) 667-7582
OpConnect | DCFC | BTC Power | L3R-100-480-02 | Fleet | Satelite | Dual J1772 | 100 | Pedestal | 25 | Yes | Yes | Yes | www.btcpower.com | Andrew Lee | alee@opconnect.com | (562) 667-7582
OpConnect | DCFC | ABB | Terra Wallbox 24 | Fleet | Satelite | Single CCS-1 | 24 | Wall | 25 | Yes | Yes | Yes | www.abb.com | Andrew Lee | alee@opconnect.com | (562) 667-7582
OpConnect | DCFC | ABB | Terra 54 HVC | Fleet | Satelite | Single CCS-1 | 50 | Pedestal | 25 | Yes | Yes | Yes | www.abb.com | Andrew Lee | alee@opconnect.com | (562) 667-7582
OpConnect | DCFC | ABB | Terra 54 HVCJ | Fleet | Satelite | CCS-1 / CHAdeMO | 50 | Pedestal | 25 | Yes | Yes | Yes | www.abb.com | Andrew Lee | alee@opconnect.com | (562) 667-7582
OpConnect | DCFC | ABB | Terra 124 CJ UL | Fleet | Satelite | CCS-1 / CHAdeMO | 120 | Pedestal | 25 | Yes | Yes | Yes | www.abb.com | Andrew Lee | alee@opconnect.com | (562) 667-7582
OpConnect | DCFC | ABB | Terra 124 CC UL | Fleet | Satelite | Dual CCS-1 | 120 | Pedestal | 25 | Yes | Yes | Yes | www.abb.com | Andrew Lee | alee@opconnect.com | (562) 667-7582
OpConnect | DCFC | BorgWarner | RES-DCVC60-480-V2G | Fleet | Gateway | Single / CCS1 | 60 | Pedestal | 25 | Yes | Yes | Yes | https://www.borgwarner.com/technologies/fast-charging | Andrew Lee | alee@opconnect.com | (562) 667-7582
OpConnect | DCFC | BorgWarner | PCS RES-DCV125-480FR-V2G | Fleet | Gateway | Dual / CCS1 | 125 | Pedestal | 25 | Yes | Yes | Yes | www.abb.com | Andrew Lee | alee@opconnect.com | (562) 667-7582
OpConnect | DCFC | BorgWarner | RES-D3-CS20 S-V2G | Community and Fleet | Satellite | Single / CCS1 | 200 | Pedestal | 25 | Yes | Yes | Yes | www.abb.com | Andrew Lee | alee@opconnect.com | (562) 667-7582
OpConnect | DCFC | BorgWarner | RES-D3-CS20-PC | Community and Fleet | Satellite | Single / CCS1 | 200 | Pedestal | 25 | Yes | Yes | Yes | https://www.borgwarner.com/technologies/fast-charging | Andrew Lee | alee@opconnect.com | (562) 667-7582
FLO | L2 | FLO/AddEnergie | CoRe+ | Community and Fleet | Gateway | J1772 | 7.2 | Pedestal/Wall | 21 (25' optional) | Yes | Yes | Yes | https://www.flo.com/business/products/core/ | Tom Koetje | tkoetje@flo.com | (425) 971-1228
FLO | L2 | FLO/AddEnergie | CoRe+ MAX | Community and Fleet | Gateway | J1772 | 19.2 | Pedestal/Wall | 21 (25' optional) | Yes | Yes | Yes | https://www.flo.com/business/products/core/ | Tom Koetje | tkoetje@flo.com | (425) 971-1228
FLO | L2 | FLO/AddEnergie | SmartTWO | Community and Fleet | Gateway | J1772 | 7.2 | Pedestal/Wall/Pole | 25 | Yes | Yes | Yes | https://www.flo.com/business/products/smarttwo/ | Tom Koetje | tkoetje@flo.com | (425) 971-1228
FLO | DCFC | FLO/AddEnergie | SmartDC | Fleet | Gateway | CCS1/CHAdeMO | 50 | Surface | 20 | Yes | Yes | No | https://www.flo.com/business/products/smartdc/ | Tom Koetje | tkoetje@flo.com | (425) 971-1228
FLO | DCFC | FLO/AddEnergie | SmartDC | Fleet | Gateway | CCS1/CHAdeMO | 100 | Surface | 12 | Yes | Yes | No | https://www.flo.com/business/products/smartdc/ | Tom Koetje | tkoetje@flo.com | (425) 971-1228
InCharge | DCFC | ICE | ICE-30-CJ | Fleet | Gateway | Dual - CCS1 and CHAdeMO | 30 | Wall or Pedestal | 18 | Yes | Yes | No | www.inchargeus.com | Bill Maurer | Bill.maurer@inchargeus.com | (313) 516-9159
InCharge | DCFC | ICE | ICE-30-CC | Fleet | Gateway | Dual - CCS1 | 30 | Wall or Pedestal | 18 | Yes | Yes | No | www.inchargeus.com | Bill Maurer | Bill.maurer@inchargeus.com | (313) 516-9159
InCharge | DCFC | ICE | ICE-60-CC | Fleet | Gateway | Dual - CCS1 | 60 or 30(2) | Ground Mount | 18 | Yes | Yes | No | www.inchargeus.com | Bill Maurer | Bill.maurer@inchargeus.com | (313) 516-9159
InCharge | DCFC | ICE | ICE-60-CJ | Fleet | Gateway | Dual - CCS1 and CHAdeMO | 60 or 30(2) | Ground Mount | 18 | Yes | Yes | No | www.inchargeus.com | Bill Maurer | Bill.maurer@inchargeus.com | (313) 516-9159
InCharge | DCFC | ICE | ICE-120-CC | Fleet | Gateway | Dual - CCS1 | 120 or 60(2) | Ground Mount | 18 | Yes | Yes | No | www.inchargeus.com | Bill Maurer | Bill.maurer@inchargeus.com | (313) 516-9159
InCharge | DCFC | ICE | ICE-120-CJ | Fleet | Gateway | Dual - CCS1 and CHAdeMO | 120 or 60(2) | Ground Mount | 18 | Yes | Yes | No | www.inchargeus.com | Bill Maurer | Bill.maurer@inchargeus.com | (313) 516-9159
InCharge | DCFC | ICE | ICE-180-CC | Fleet | Gateway | Dual - CCS1 | 180 or 90(2) | Ground Mount | 18 | Yes | Yes | No | www.inchargeus.com | Bill Maurer | Bill.maurer@inchargeus.com | (313) 516-9159
InCharge | DCFC | ICE | ICE-180-CJ | Community and Fleet | Gateway | Dual - CCS1 and CHAdeMO | 180 or 90(2) | Ground Mount | 18 | Yes | Yes | No | www.inchargeus.com | Bill Maurer | Bill.maurer@inchargeus.com | (313) 516-9159
InCharge | DCFC | ABB | T54CJ CCR | Fleet | Gateway | Dual - CCS1 | 50 | Ground Mount | 18 | Yes | Yes | No | www.inchargeus.com | Bill Maurer | Bill.maurer@inchargeus.com | (313) 516-9159
InCharge | DCFC | ABB | T54HV C | Fleet | Gateway | Single CCS1 | 50 | Ground Mount | 18 | Yes | Yes | No | www.inchargeus.com | Bill Maurer | Bill.maurer@inchargeus.com | (313) 516-9159
InCharge | DCFC | ABB | T54HV CJ | Fleet | Gateway | Dual - CCS1 and CHAdeMO | 50 | Ground Mount | 18 | Yes | Yes | No | www.inchargeus.com | Bill Maurer | Bill.maurer@inchargeus.com | (313) 516-9159
InCharge | DCFC | ABB | T54HV C CCR | Fleet | Gateway | Dual - CCS1 | 50 | Ground Mount | 18 | Yes | Yes | No | www.inchargeus.com | Bill Maurer | Bill.maurer@inchargeus.com | (313) 516-9159
InCharge | DCFC | ABB | Terra 94 CC UL | Fleet | Gateway | Dual - CCS1 | 90 | Ground Mount | 18 | Yes | Yes | No | www.inchargeus.com | Bill Maurer | Bill.maurer@inchargeus.com | (313) 516-9159
InCharge | DCFC | ABB | Terra 94 CJ UL | Fleet | Gateway | Dual - CCS1 and CHAdeMO | 90 | Ground Mount | 18 | Yes | Yes | No | www.inchargeus.com | Bill Maurer | Bill.maurer@inchargeus.com | (313) 516-9159
InCharge | DCFC | ABB | Terra 94 C UL | Fleet | Gateway | Single CCS1 | 90 | Ground Mount | 18 | Yes | Yes | No | www.inchargeus.com | Bill Maurer | Bill.maurer@inchargeus.com | (313) 516-9159
InCharge | DCFC | ABB | Terra 124 CC UL | Fleet | Gateway | Dual - CCS1 | 120 | Ground Mount | 18 | Yes | Yes | No | www.inchargeus.com | Bill Maurer | Bill.maurer@inchargeus.com | (313) 516-9159
InCharge | DCFC | ABB | Terra 124 CJ UL | Fleet | Gateway | Dual - CCS1 and CHAdeMO | 120 | Ground Mount | 18 | Yes | Yes | No | www.inchargeus.com | Bill Maurer | Bill.maurer@inchargeus.com | (313) 516-9159
InCharge | DCFC | ABB | Terra 124 C UL | Fleet | Gateway | Single CCS1 | 120 | Ground Mount | 18 | Yes | Yes | No | www.inchargeus.com | Bill Maurer | Bill.maurer@inchargeus.com | (313) 516-9159
InCharge | DCFC | ABB | Terra 184 CC UL | Community and Fleet | Gateway | Dual - CCS1 | 180 | Ground Mount | 18 | Yes | Yes | No | www.inchargeus.com | Bill Maurer | Bill.maurer@inchargeus.com | (313) 516-9159
InCharge | DCFC | ABB | Terra 184 CJ UL | Community and Fleet | Gateway | Dual - CCS1 and CHAdeMO | 180 | Ground Mount | 18 | Yes | Yes | No | www.inchargeus.com | Bill Maurer | Bill.maurer@inchargeus.com | (313) 516-9159
InCharge | DCFC | ABB | Terra 184 C UL | Community and Fleet | Gateway | Single CCS1 | 180 | Ground Mount | 18 | Yes | Yes | No | www.inchargeus.com | Bill Maurer | Bill.maurer@inchargeus.com | (313) 516-9159
InCharge | DCFC | ABB | Terra 184 CC UL CCR | Community and Fleet | Gateway | Dual - CCS1 | 180 | Ground Mount | 18 | Yes | Yes | No | www.inchargeus.com | Bill Maurer | Bill.maurer@inchargeus.com | (313) 516-9159
Synop | DCFC | Delta | Wallbox | Fleet | Gateway | SINGLE CCS1 | 25 | Wall or Pedestal | 13 | Yes | Yes | No | https://www.delta-americas.com/en-US/products/EV-Charging/DC-Wallbox | Jared Carson | jared@synop.ai | (919) 349-2335
Synop | DCFC | Tellus Power Green | Tellus 30kW DC Charger | Fleet | Gateway | SINGLE CCS1 | 30 | Pedestal | 25 | Yes | Yes | No | https://telluspowergreen.com/usa/dc-chargers/ | Jared Carson | jared@synop.ai | (919) 349-2335
Synop | DCFC | Power Electronics | Nbi 180 | Fleet | Gateway | Dual CCS1 | 60 | Pedestal | 16.4 | Yes | Yes | No | https://power-electronics.com/en/mobility/nbi-180 | Jared Carson | jared@synop.ai | (919) 349-2335
Synop | DCFC | Tellus Power Green | Tellus 60 KW DC Charger | Fleet | Gateway | SINGLE CCS1 | 60 | Pedestal | 16 | Yes | Yes | No | https://telluspowergreen.com/usa/dc-chargers/ | Jared Carson | jared@synop.ai | (919) 349-2335
Synop | DCFC | Zerova | DS180 | Fleet | Gateway | Dual | 180 | Standalone | 15 or 23 | Yes | Yes | Yes | https://www.zerovatech.com/product/ds-series-90to180kw-dc-charger/ | Jared Carson | jared@synop.ai | (919) 349-2335